## general_values
val_name | val_descr | val_addr
Auxiliary.Helix Angle | helix angle
Auxiliary.sA1 Half | blank first step half angle
Auxiliary.sP1 End | first cutting length (from the tip)
Blank.Profile.D0 | blank first diameter | Rollomatic.LibCurve.Data.Curves.BlankProfileCurve-D0
Blank.Profile.D1 | blank second diameter | Rollomatic.LibCurve.Data.Curves.BlankProfileCurve-D1
Blank.Profile.L | blank overall length | Rollomatic.LibCurve.Data.Curves.BlankProfileCurve-L
Blank.Profile.sA1 | blank first step total angle | Rollomatic.LibCurve.Data.Curves.BlankProfileCurve-sA1
Blank.Profile.sA2 | blank first step total angle | Rollomatic.LibCurve.Data.Curves.BlankProfileCurve-sA2
Blank.Profile.sP1 | blank first step length (from the probing reference) | Rollomatic.LibCurve.Data.Curves.BlankProfileCurve-sP1
Blank.Profile.sP2 | blank second step length (from the probing reference) | Rollomatic.LibCurve.Data.Curves.BlankProfileCurve-sP2
Blank.Profile.Ta0 | blank first diameter conicity | Rollomatic.LibCurve.Data.Curves.BlankProfileCurve-Ta0
Blank.Profile.Ta1 | blank second diameter conicity | Rollomatic.LibCurve.Data.Curves.BlankProfileCurve-Ta1
Tool.End Stock Removal | end stock removal (dL) | m_tool.dL
Tool.Feed Coefficient for Dry run | feed coeff. for dry run | m_tool.coeffDryRun
Tool.Reference Length | reference length (RL) | m_tool.rL
Tool.Set 1.Common Data.Flutes.Flute 1.Flute 1.Attack Angle | attack angle | one_tooth.all_teeth.drill_type.drill_type1.n_Types.allFlute.flutes.flutes1.flute.flute_op.flute_op.flute_one_multi.flute_one_multi1.flute_Simple_Ext_.flute_Lw_X.flute_Simple_Choices.attackAngle
Tool.Set 1.Common Data.Flutes.Flute 1.Flute 1.Circular Land Width | circular land width | one_tooth.all_teeth.drill_type.drill_type1.n_Types.allFlute.flutes.flutes1.flute.flute_op.flute_op.flute_one_multi.flute_one_multi1.flute_Simple_Ext_.flute_Lw_X.flute_Simple_Choices.circ_land_width
Tool.Set 1.Common Data.Flutes.Flute 1.Flute 1.Core Diameter | core diameter in mm | one_tooth.all_teeth.drill_type.drill_type1.n_Types.allFlute.flutes.flutes1.flute.flute_op.flute_op.flute_one_multi.flute_one_multi1.core.coreFunctionAbsolute
Tool.Set 1.Common Data.Flutes.Flute 1.Flute 1.Core Diameter Percent | core diameter in % | one_tooth.all_teeth.drill_type.drill_type1.n_Types.allFlute.flutes.flutes1.flute.flute_op.flute_op.flute_one_multi.flute_one_multi1.core.coreFunction
Tool.Set 1.Common Data.Flutes.Flute 1.Flute 1.Cutting Speed | cutting speed | one_tooth.all_teeth.drill_type.drill_type1.n_Types.allFlute.flutes.flutes1.flute.flute_op.flute_op.flute_one_multi.flute_one_multi1.postpro.Vs
Tool.Set 1.Common Data.Flutes.Flute 1.Flute 1.Feedrate | feedrate | one_tooth.all_teeth.drill_type.drill_type1.n_Types.allFlute.flutes.flutes1.flute.flute_op.flute_op.flute_one_multi.flute_one_multi1.postpro.Feed
Tool.Set 1.Common Data.Flutes.Flute 1.Flute 1.Measure Distance | measure distance | one_tooth.all_teeth.drill_type.drill_type1.n_Types.allFlute.flutes.flutes1.flute.flute_op.flute_op.flute_one_multi.flute_one_multi1.flute_Simple_Ext_.flute_Lw_X.flute_Simple_Choices.pourcent_rake_in
Tool.Set 1.Common Data.Flutes.Flute 1.Flute 1.Rake Angle | rake angle | one_tooth.all_teeth.drill_type.drill_type1.n_Types.allFlute.flutes.flutes1.flute.flute_op.flute_op.flute_one_multi.flute_one_multi1.flute_Simple_Ext_.flute_Lw_X.flute_Simple_Choices.func_rake_angle
Tool.Set 1.Common Data.Flutes.Flute 1.Flute Length | flute 1 length | one_tooth.all_teeth.drill_type.drill_type1.n_Types.allFlute.flutes.flutes1.diamEdge.fluteLength
Tool.Set 1.Common Data.Flutes.Flute 1.Helix Angle | flute 1 helix angle | one_tooth.all_teeth.drill_type.drill_type1.n_Types.allFlute.flutes.flutes1.helix.func_helix_angle
Tool.Set 1.Common Data.Flutes.Flute 1.Lead | flute 1 lead | one_tooth.all_teeth.drill_type.drill_type1.n_Types.allFlute.flutes.flutes1.helix.func_lead
Tool.Set 1.Common Data.Flutes.Flute 1001.Flute Length | flute 1001 length | one_tooth.all_teeth.drill_type.drill_type1.n_Types.allFlute.flutes.flutes2.diamEdge.fluteLength
Tool.Set 1.Common Data.Flutes.Flute 1001.Lead | flute 1001 lead | one_tooth.all_teeth.drill_type.drill_type1.n_Types.allFlute.flutes.flutes2.helix.func_lead
Tool.Set 1.Common Data.Profile.D0 | drill diameter | Rollomatic.LibCurve.Data.Curves.ToolProfileCurve-D0
Tool.Set 1.Common Data.Profile.pA | program point angle | Rollomatic.LibCurve.Data.Curves.ToolProfileCurve-pA
Tool.Set 1.Common Data.Profile.sP1 | first cutting length | Rollomatic.LibCurve.Data.Curves.ToolProfileCurve-sP1
Tool.Set 1.Common Data.Profile.Ta0 | first diameter conicity | Rollomatic.LibCurve.Data.Curves.ToolProfileCurve-Ta0
Tool.Set 1.Common Data.Step 0.Gash.Gash 1.Feed along sweep | feedrate along sweep | one_tooth.all_teeth.drill_type.drill_type1.n_Types.point.drill_straightgash_group.drill_straightgash_group.drill_straightgash_group.gash_one_multi.gash_one_multi1.straightgash.postpro.FeedGashSweep
Tool.Set 1.Common Data.Step 0.Gash.Gash 1.Feed In | feedrate in | one_tooth.all_teeth.drill_type.drill_type1.n_Types.point.drill_straightgash_group.drill_straightgash_group.drill_straightgash_group.gash_one_multi.gash_one_multi1.straightgash.postpro.FeedInGash
Tool.Set 1.Common Data.Step 0.Point Relief.Relief Section 1.Relief 1.Point Relief 1.Feedrate | feedrate | one_tooth.all_teeth.drill_type.drill_type1.n_Types.point.endrelief_from_attribute.oneAttribute.oneAttribute1.od_relief.multi_relief_allmulti.multi_relief.multi_relief1.rel_intern.relief_op_complete.relief_op_complete1.postpro.Feed
Tool.Set 1.Common Data.Step 0.Point Relief.Relief Section 1.Relief 1.Point Relief 1.Feedrate In | feedrate in | one_tooth.all_teeth.drill_type.drill_type1.n_Types.point.endrelief_from_attribute.oneAttribute.oneAttribute1.od_relief.multi_relief_allmulti.multi_relief.multi_relief1.rel_intern.relief_op_complete.relief_op_complete1.postpro.FeedIn
Tool.Set 1.Common Data.Step 0.Point Relief.Relief Section 1.Relief 1.Point Relief 1.Relief Angle | first relief | one_tooth.all_teeth.drill_type.drill_type1.n_Types.point.endrelief_from_attribute.oneAttribute.oneAttribute1.od_relief.multi_relief_allmulti.multi_relief.multi_relief1.rel_intern.relief_op_complete.relief_op_complete1.normal_field.func_relief_angle
Tool.Set 1.Common Data.Step 0.Step 0 OD.Step 0 OD Clearance.Number Of Repetitions | number of repetitions | one_tooth.all_teeth.drill_type.drill_type1.n_Types.drillOD.drillOD1.od_relief.nbrRelief
Tool.Set 1.Common Data.Step 0.Step 0 OD.Step 0 OD Clearance.OD Clearance 1.Margin Width | margin width | one_tooth.all_teeth.drill_type.drill_type1.n_Types.drillOD.drillOD1.od_relief.od_relief.reliefs.reliefs1.margin_start
Tool.Set 1.Common Data.Step 0.Step 0 OD.Step 0 OD Clearance.OD Clearance 1.Pass 1.Setting Angle | OD clearance 1 setting angle | one_tooth.all_teeth.drill_type.drill_type1.n_Types.drillOD.drillOD1.od_relief.od_relief.reliefs.reliefs1.od_relief.od_relief.od_reliefs.od_reliefs1.od_relief.relief.func_settingAngle
Tool.Set 1.Common Data.Step 0.Step 0 OD.Step 0 OD Clearance.OD Clearance 101.Margin Width | margin width | one_tooth.all_teeth.drill_type.drill_type1.n_Types.drillOD.drillOD1.od_relief.od_relief.reliefs.reliefs2.margin_start
Tool.Set 1.Common Data.Step 0.Step 0 OD.Step 0 OD Clearance.OD Clearance 201.Margin Width | margin width | one_tooth.all_teeth.drill_type.drill_type1.n_Types.drillOD.drillOD1.od_relief.od_relief.reliefs.reliefs3.margin_start
Tool.Set 1.Common Data.Straightness Diameter | straightness diameter | one_tooth.all_teeth.drill_type.drill_type1.frontEdgeLimit
Tool.Set 1.Cutting Security Distance | cutting security distance | one_tooth.progStartBefore
Tool.Set 1.Fast Security Distance | fast security distance | one_tooth.progEndAfter
Tool.Set 1.General Feed Out | general feed out | one_tooth.progF1Out
Tool.Set 2.OD Profile.D0_TN | drill diameter | Rollomatic.LibCurve.Data.Curves.ToolProfileCurve-D0_TN
Tool.Set 2.OD Profile.pA_TN | program point angle | Rollomatic.LibCurve.Data.Curves.ToolProfileCurve-pA_TN
a

## ca-cs drill
val_name | rel
Tool.Set 1.Common Data.Profile.D0 | r
Auxiliary.sA1 Half
Tool.Set 1.Common Data.Flutes.Flute 1.Flute Length