## Drill - database parameters
tool_type | box_ | param_name | param_addr
drill | tool | reference length (RL) | m_tool.rL
drill | tool | end stock removal (dL) | m_tool.dL
drill | tool | feed coeff. for dry run | m_tool.coeffDryRun
drill | set 1: drill | cutting security distance | one_tooth.progStartBefore
drill | set 1: drill | fast security distance | one_tooth.progEndAfter
drill | set 1: drill | general feed out | one_tooth.progF1Out
drill | common data | tool diameter | 1
drill | common data | first cutting length | 2
drill | common data | point angle | 3
drill | common data | conicity | 4
drill | common data | straightness diameter | one_tooth.all_teeth.drill_type.drill_type1.frontEdgeLimit
drill | common data | blank first diameter | 27
drill | common data | blank overall length | 28
drill | common data | blank first length | 29
drill | common data | blank first step angle | 31
drill | common data | blank second diameter | 32
drill | common data | blank first diameter conicity | 33
drill | common data | blank second diameter conicity | 34
drill | flute 1 | flute length | one_tooth.all_teeth.drill_type.drill_type1.n_Types.allFlute.flutes.flutes1.diamEdge.fluteLength
drill | flute 1 | helix angle | one_tooth.all_teeth.drill_type.drill_type1.n_Types.allFlute.flutes.flutes1.helix.func_helix_angle
drill | flute 1 | lead | one_tooth.all_teeth.drill_type.drill_type1.n_Types.allFlute.flutes.flutes1.helix.func_lead
drill | flute 1 | core diameter in mm | one_tooth.all_teeth.drill_type.drill_type1.n_Types.allFlute.flutes.flutes1.flute.flute_op.flute_op.flute_one_multi.flute_one_multi1.core.coreFunctionAbsolute
drill | flute 1 | core diameter in % | one_tooth.all_teeth.drill_type.drill_type1.n_Types.allFlute.flutes.flutes1.flute.flute_op.flute_op.flute_one_multi.flute_one_multi1.core.coreFunction
drill | flute 1 | rake angle | one_tooth.all_teeth.drill_type.drill_type1.n_Types.allFlute.flutes.flutes1.flute.flute_op.flute_op.flute_one_multi.flute_one_multi1.flute_Simple_Ext_.flute_Lw_X.flute_Simple_Choices.func_rake_angle
drill | flute 1 | attack angle | one_tooth.all_teeth.drill_type.drill_type1.n_Types.allFlute.flutes.flutes1.flute.flute_op.flute_op.flute_one_multi.flute_one_multi1.flute_Simple_Ext_.flute_Lw_X.flute_Simple_Choices.attackAngle
drill | flute 1 | measure distance | one_tooth.all_teeth.drill_type.drill_type1.n_Types.allFlute.flutes.flutes1.flute.flute_op.flute_op.flute_one_multi.flute_one_multi1.flute_Simple_Ext_.flute_Lw_X.flute_Simple_Choices.pourcent_rake_in
drill | flute 1 | circular land width | one_tooth.all_teeth.drill_type.drill_type1.n_Types.allFlute.flutes.flutes1.flute.flute_op.flute_op.flute_one_multi.flute_one_multi1.flute_Simple_Ext_.flute_Lw_X.flute_Simple_Choices.circ_land_width
drill | flute 1 | dL start
drill | flute 1 | dL end
drill | flute 1 | cutting speed
drill | flute 1 | feedrate | one_tooth.all_teeth.drill_type.drill_type1.n_Types.allFlute.flutes.flutes1.flute.flute_op.flute_op.flute_one_multi.flute_one_multi1.postpro.Feed
drill | flute 1 | infeed down Y
drill | flute 1 | feedrate in
drill | flute 1 | exit radius
drill | gash | gash rotation
drill | gash | web thickness
drill | gash | gash angle
drill | gash | rake angle
drill | gash | depth past center
drill | gash | gash radius
drill | gash | exit angle
drill | gash | exit length
drill | gash | cutting speed
drill | gash | feedrate in | one_tooth.all_teeth.drill_type.drill_type1.n_Types.point.drill_straightgash_group.drill_straightgash_group.drill_straightgash_group.gash_one_multi.gash_one_multi1.straightgash.postpro.FeedInGash
drill | gash | feedrate along sweep | one_tooth.all_teeth.drill_type.drill_type1.n_Types.point.drill_straightgash_group.drill_straightgash_group.drill_straightgash_group.gash_one_multi.gash_one_multi1.straightgash.postpro.FeedGashSweep
drill | point relief 1 | edge prolongation dL maxi
drill | point relief 1 | relief angle
drill | point relief 1 | dL start
drill | point relief 1 | dL end
drill | point relief 1 | direction of grinding marks
drill | point relief 1 | cutting speed
drill | point relief 1 | feedrate in | one_tooth.all_teeth.drill_type.drill_type1.n_Types.point.endrelief_from_attribute.oneAttribute.oneAttribute1.od_relief.multi_relief_allmulti.multi_relief.multi_relief1.rel_intern.relief_op_complete.relief_op_complete1.postpro.FeedIn
drill | point relief 1 | feedrate | one_tooth.all_teeth.drill_type.drill_type1.n_Types.point.endrelief_from_attribute.oneAttribute.oneAttribute1.od_relief.multi_relief_allmulti.multi_relief.multi_relief1.rel_intern.relief_op_complete.relief_op_complete1.postpro.Feed
drill | point relief 1 | Gp
drill | point relief 2 | land width correction
drill | point relief 2 | relief angle
drill | point relief 2 | dL start
drill | point relief 2 | dL end
drill | point relief 2 | direction of grinding marks
drill | point relief 2 | cutting speed
drill | point relief 2 | feedrate in
drill | point relief 2 | feedrate
drill | point relief 2 | Gp
drill | step 0 diameter | edge prolongation dL maxi
drill | step 0 diameter | follow rake
drill | step 0 OD clearance | number of repetitions | one_tooth.all_teeth.drill_type.drill_type1.n_Types.drillOD.drillOD1.od_relief.nbrRelief
drill | OD clearance 1 | margin width | one_tooth.all_teeth.drill_type.drill_type1.n_Types.drillOD.drillOD1.od_relief.od_relief.reliefs.reliefs1.margin_start
drill | OD clearance 1 | back clearance diameter in mm
drill | OD clearance 1 | back clearance diameter in %
drill | OD clearance 1 | setting angle
drill | OD clearance 1 | drop angle
drill | OD clearance 1 | dL start
drill | OD clearance 1 | dL end
drill | OD clearance 1 | C rotation at end
drill | OD clearance 1 | rotation C axial angle
drill | OD clearance 1 | cutting speed
drill | OD clearance 1 | feedrate
drill | OD clearance 1 | A axis position
drill | OD clearance 1 | infeed down Y
drill | OD clearance 1 | Feedrate in
drill | OD clearance 101 | margin width | one_tooth.all_teeth.drill_type.drill_type1.n_Types.drillOD.drillOD1.od_relief.od_relief.reliefs.reliefs2.margin_start
drill | OD clearance 101 | back clearance diameter in mm
drill | OD clearance 101 | back clearance diameter in %
drill | OD clearance 101 | setting angle
drill | OD clearance 101 | drop angle
drill | OD clearance 101 | dL start
drill | OD clearance 101 | dL end
drill | OD clearance 101 | C rotation at end
drill | OD clearance 101 | rotation C axial angle
drill | OD clearance 101 | cutting speed
drill | OD clearance 101 | feedrate
drill | OD clearance 101 | A axis position
drill | OD clearance 101 | infeed down Y
drill | OD clearance 101 | feedrate in
drill | OD clearance 201 | margin width | one_tooth.all_teeth.drill_type.drill_type1.n_Types.drillOD.drillOD1.od_relief.od_relief.reliefs.reliefs3.margin_start
drill | OD clearance 201 | back clearance diameter in mm
drill | OD clearance 201 | back clearance diameter in %
drill | OD clearance 201 | setting angle
drill | OD clearance 201 | drop angle
drill | OD clearance 201 | dL start
drill | OD clearance 201 | dL end
drill | OD clearance 201 | C rotation at end
drill | OD clearance 201 | rotation C axial angle
drill | OD clearance 201 | cutting speed
drill | OD clearance 201 | feedrate
drill | OD clearance 201 | A axis position
drill | OD clearance 201 | infeed down Y
drill | OD clearance 201 | feedrate in